## Sheet1
Structural Design I _Fall_ 2015 _GROUP WORK ASSIGNMENT
Module: | Structural Design 1
Code: | CIVL 0012
Semester: | Fall 2015
Couse Work | Group Assignment
Group Number | Group_2
Task (1) | Concrete Design (beams, slab and columns)
Security Office Dimensions
|  |  | L = | 7.5 | m
|  |  | B = | 3.75 | m
|  |  | H = | 3.1 | m
#VALUE!
Grade of concrete
|  |  | C = | C 30
Variable load
|  |  | q = | 3.5 | KN/mm2
Task (2) | Steel Design (Over Head Water tank stand of beam and column)
Overhead Stand Dimensions
|  |  | Height (H) | 3.2 | m
|  |  | Space (S) | 3.3 | m
|  |  | L | 2.7 | m
|  |  | t | 0.25 | m
|  |  | Size of tank | 1.6x1.6x1m | m
Applied Loads
|  |  | gk = | 15 | KN/mm2
|  |  | qk = | 10.5 | KN/mm2
| Task 1 | [5 empty] | Tank-2
Group | L | B | H | Conc | q | H | S | L | t | Size of tank | g | q
Group_1 | 8 | 4 | 3.2 | C 35 | 2.5 | 3.5 | 3.4 | 2.5 | 0.2 | 1.5x1.5x1m | 12 | 11
Group_2 | 7.5 | 3.75 | 3.1 | C 30 | 3.5 | 3.2 | 3.3 | 2.7 | 0.25 | 1.6x1.6x1m | 15 | 10.5
Group_3 | 7 | 3.5 | 3.5 | C 25 | 3 | 3.4 | 3.2 | 2.8 | 0.3 | 1.4x1.4x1m | 13 | 12.5
Group_4 | 8.4 | 4.2 | 3.3 | C 30 | 2.75 | 3.6 | 3.1 | 3 | 0.4 | 1.65x1.65x1m | 14 | 12
Group_5 | 7.8 | 3.9 | 3.4 | C 25 | 3.25 | 3.8 | 3.4 | 3.1 | 0.35 | 1.7x1.7x1m | 11 | 11.5
Security Guard office Plan
Size L m x B m
L
B
Click to Select your Group Number
B
L
H
S

## Sheet2
1
2
3
4
5
6
7
8
9
10
11
12
13
14
15
16
17
18
19
20
21
22
23
24
25